## LiteLOC Calibration
LiteLOC Sensor-to-screen Calibration Workbook
Using manual controls, get the screen to maximum uncorrected center lumens, then put the drive levels here.
Red | Green | Blue
73.86% | 84.55% | 60.41%
Gather the following data at the below listed drive level settings using the Photon commands found to the right. | [8 empty] | (RGB+MODE 1 | )
Drive Percentage |  |  | Colour Sensor Value |  | (RGB+MEAS?) | Screen Flux Measurement |  |  | Mode commands to be sent to photon before each screen reading and MEAS command.
IR | IG | IB | SX | SY | SZ | x | y | fL |  |  |  | X | Y | Z
63.86% | 74.55% | 50.41% | 3073532 | 2564292 | 1265818 | 0.3334 | 0.2885 | 510 | (RGB+MODE 1 6386 7455 5041) |  |  | 589.3726 | 510 | 668.3917
73.86% | 74.55% | 50.41% | 3438999 | 2711361 | 1279666 | 0.3541 | 0.2875 | 540 | (RGB+MODE 1 7386 7455 5041) |  |  | 665.0922 | 540 | 673.1687
53.86% | 74.55% | 50.41% | 2693332 | 2416623 | 1253231 | 0.3078 | 0.2894 | 498 | (RGB+MODE 1 5386 7455 5041) |  |  | 529.6628 | 498 | 693.1389
63.86% | 84.55% | 50.41% | 3199404 | 3008453 | 1291819 | 0.3197 | 0.3212 | 606 | (RGB+MODE 1 6386 8455 5041) |  |  | 603.17 | 606 | 677.505
63.86% | 64.55% | 50.41% | 2934325 | 2098893 | 1235354 | 0.3493 | 0.2505 | 413 | (RGB+MODE 1 6386 6455 5041) |  |  | 575.8918 | 413 | 659.8108
63.86% | 74.55% | 60.41% | 3201184 | 2621446 | 1529675 | 0.3158 | 0.2629 | 513 | (RGB+MODE 1 6386 7455 6041) |  |  | 616.2244 | 513 | 822.0879
63.86% | 74.55% | 40.41% | 2943282 | 2512125 | 989659 | 0.3557 | 0.3203 | 506 | (RGB+MODE 1 6386 7455 4041) |  |  | 561.9238 | 506 | 511.8451
73.86% | 84.55% | 60.41% | 3705603 | 3207699 | 1571126 | 0.3244 | 0.2936 | 637 | (RGB+MODE 1 7386 8455 6041) |  |  | 703.8243 | 637 | 828.7943
53.86% | 64.55% | 40.41% | 2431460 | 1895713 | 945486 | 0.349 | 0.2806 | 377 | (RGB+MODE 1 5386 6455 4041) |  |  | 468.8988 | 377 | 497.6507
[9 empty] | CSBD XYZ Measurement Command: |  | (RGB+MEAS?)
This is the RGB+CAL2 command that must be used to enter the data into photon:
(RGB+CAL2 "5137" "610" "345" "0" "534" "4490" "34" "0" "-167" "57" "1640" "0" "-125503" "-133936" "-57954" "1" "637" 1 0)
LiteLOC Sensor-to-screen Calibration Workbook
020-103460-02 rev. 1 (06-2021)
Copyright © 2021 Christie Digital Systems USA, Inc. All rights reserved.
Rough Work Below:
The spreadsheet generates the following matrix based on the above data. | [6 empty] | This is the on-screen footLamberts for the max uncorrected center lumens.
This is the screen flux matrix | [6 empty] | 637
Mphi | 589.3726 | 510 | 668.3917 | 1
| 665.0922 | 540 | 673.1687 | 1
| 529.6628 | 498 | 693.1389 | 1
| 603.17 | 606 | 677.505 | 1
| 575.8918 | 413 | 659.8108 | 1
| 616.2244 | 513 | 822.0879 | 1
| 561.9238 | 506 | 511.8451 | 1
| 703.8243 | 637 | 828.7943 | 1
| 468.8988 | 377 | 497.6507 | 1
The spreadsheet generates the following matrix based on the above data.
This is the sensor data matrix
Ms | 3073532 | 2564292 | 1265818 | 1
| 3438999 | 2711361 | 1279666 | 1
| 2693332 | 2416623 | 1253231 | 1
| 3199404 | 3008453 | 1291819 | 1
| 2934325 | 2098893 | 1235354 | 1
| 3201184 | 2621446 | 1529675 | 1
| 2943282 | 2512125 | 989659 | 1
| 3705603 | 3207699 | 1571126 | 1
| 2431460 | 1895713 | 945486 | 1
The spreadsheet calculates the following matrix based on the above calculated matrices.
This is the inverse of the transpose of Mphi times Mphi
inverse (MphiT x Mphi) | 9.6384e-05 | -4.5912e-05 | -2.2932e-05 | -0.018073
| -4.5912e-05 | 5.1833e-05 | -2.2728e-06 | 0.0021393
| -2.2932e-05 | -2.2728e-06 | 2.0905e-05 | 0.00069046
| -0.018073 | 0.0021393 | 0.00069046 | 9.2264
This is the product of the transpose of Mphi and Ms
| 16519652704.3641 | 13791543308.7073 | 6799410672.842 | 5314.0606
| 14325192780 | 12039292553 | 5896485587 | 4600
| 18759273880.4441 | 15680127837.0872 | 7803211637.1886 | 6032.3931
| 27621121 | 23036605 | 11361834 | 9
This is the model that is required to multiply screen tristimuli by in order to generate target sensor values.
| 5137.4391 | 610.2696 | 344.9941 | -5.5511e-17
| 533.8898 | 4490.3527 | 34.4451 | 1.7347e-17
| -166.7516 | 56.9254 | 1639.7562 | -2.6021e-17
| -125502.6029 | -133935.9276 | -57954.117 | 1
The following steps verify the matrix, and the graph above allows you to see if there are any errors in your data.
| 3063191.7072 | 2553868.5919 | 1258942.3707 | 1
| 0.99664 | 0.99594 | 0.99457 | 1 |  | "
" "
The following lines generate the RGB+CAL2 command that will program the calibration data into photon.
| 5137 | 610 | 345 | 0 |  | "5137" "610" "345" "0"
| 534 | 4490 | 34 | 0 |  | "534" "4490" "34" "0"
| -167 | 57 | 1640 | 0 |  | "-167" "57" "1640" "0"
| -125503 | -133936 | -57954 | 1 |  | "-125503" "-133936" "-57954" "1"
SZ: (RGB+CAL2; x: "5137" "610" "345" "0" "534" "4490" "34" "0" "-167" "57" "1640" "0" "-125503" "-133936" "-57954" "1" |  |  | "637" 1 0)
This is the RGB+CAL2 command that needs to be used to enter the data into photon.
(RGB+CAL2 "5137" "610" "345" "0" "534" "4490" "34" "0" "-167" "57" "1640" "0" "-125503" "-133936" "-57954" "1" "637" 1 0)