## Input and Output Sheet
LiteLOC 2.0 Calibration Workbook
Assuming that your screen is close to white and the brightness you want, enter your Red, Green and Blue current settings in percentage below:
Red | Green | Blue
81.2% | 75.7% | 74.8%
Gather the following data at the below lised current settings using the photon commands found to the right.
Drive Percentage |  |  | Colour Sensor Value |  | (RGB+MEAS?) | Screen Flux Measurement |  |  | Mode commands to be sent to photon before each screen reading and MEAS command.
IR | IG | IB | SX | SY | SZ | X | Y | Z
8120 | 7570 | 7480 | 4387840 | 4424192 | 3724800 | 1720 | 1690 | 1810 | (RGB+MODE 1 8120 7570 7480)
9120 | 7570 | 7480 | 4797184 | 4609280 | 3742208 | 1880 | 1750 | 1810 | (RGB+MODE 1 9120 7570 7480)
7120 | 7570 | 7480 | 3933440 | 4219904 | 3704064 | 1530 | 1610 | 1800 | (RGB+MODE 1 7120 7570 7480)
8120 | 8570 | 7480 | 4493312 | 4876544 | 3773440 | 1730 | 1850 | 1820 | (RGB+MODE 1 8120 8570 7480)
8120 | 6570 | 7480 | 4264960 | 3933184 | 3665152 | 1690 | 1490 | 1780 | (RGB+MODE 1 8120 6570 7480)
8120 | 7570 | 8480 | 4474624 | 4457728 | 4223232 | 1760 | 1680 | 2050 | (RGB+MODE 1 8120 7570 8480)
8120 | 7570 | 6480 | 4294144 | 4396544 | 3191552 | 1660 | 1670 | 1540 | (RGB+MODE 1 8120 7570 6480)
9120 | 8570 | 8480 | 4991488 | 5088256 | 4288512 | 1950 | 1930 | 2070 | (RGB+MODE 1 9120 8570 8480)
7120 | 6570 | 6480 | 3730944 | 3702016 | 3115008 | 1460 | 1410 | 1530 | (RGB+MODE 1 7120 6570 6480)
CSBD XYZ Measurement Command:
This is the RGB+CAL2 command that needs to be used to enter the data into photon.
(RGB+MEAS?)
(RGB+CAL2 "2309" "59" "40" "0" "376" "2581" "95" "0" "-115" "41" "2029" "0" "6870" "-87508" "-167164" "1" "2116" 1 0)
Photon Command to Check Sensor Value Targets:
(RGB+TARG?)
LiteLOC 2.0 Calibration Workbook
020-103167-01 rev. 1 (06-2019)
Copyright © 2019 Christie Digital Systems USA, Inc. All rights reserved.

## Rough Work Sheet (hidden)
Rough Work Below:
(RGB+MODE 1 |  | )
The spreadsheet generates the following matrix based on the above data. | [6 empty] | This is the factor that photon needs in order to translate CSBD Y value into a brightness percentage.
This is the screen flux matrix | [6 empty] | 2116.2281
Mphi | 1720 | 1690 | 1810 | 1
| 1880 | 1750 | 1810 | 1
| 1530 | 1610 | 1800 | 1
| 1730 | 1850 | 1820 | 1
| 1690 | 1490 | 1780 | 1
| 1760 | 1680 | 2050 | 1
| 1660 | 1670 | 1540 | 1
| 1950 | 1930 | 2070 | 1
| 1460 | 1410 | 1530 | 1
The spreadsheet generates the following matrix based on the above data.
This is the sensor data matrix
Ms | 4387840 | 4424192 | 3724800 | 1
| 4797184 | 4609280 | 3742208 | 1
| 3933440 | 4219904 | 3704064 | 1
| 4493312 | 4876544 | 3773440 | 1
| 4264960 | 3933184 | 3665152 | 1
| 4474624 | 4457728 | 4223232 | 1
| 4294144 | 4396544 | 3191552 | 1
| 4991488 | 5088256 | 4288512 | 1
| 3730944 | 3702016 | 3115008 | 1
The spreadsheet calculates the following matrix based on the above calculated matrices.
This is the inverse of the transpose of Mphi times Mphi
inverse (MphiT x Mphi) | 1.8685e-05 | -1.0561e-05 | -5.0636e-06 | -0.0051144
| -1.0561e-05 | 1.3792e-05 | -1.4055e-06 | -0.0025309
| -5.0636e-06 | -1.4055e-06 | 7.3118e-06 | -0.0021612
| -0.0051144 | -0.0025309 | -0.0021612 | 16.9844
This is the product of the transpose of Mphi and Ms
| 67749363200 | 68285918720 | 57472757760 | 15380
| 66393569280 | 67090608640 | 56343170560 | 15080
| 71301227520 | 71928583680 | 60790028800 | 16210
| 39367936 | 39707648 | 33427968 | 9
This is the model that is required to multiply screen tristimuli by in order to generate target sensor values.
| 2308.6792 | 58.5158 | 39.6978 | 0
| 375.6518 | 2581.4086 | 94.6888 | 0
| -115.1268 | 41.185 | 2029.2401 | 0
| 6869.7224 | -87508.3202 | -167163.5952 | 1
The following steps verify the matrix, and the graph above allows you to see if there are any errors in your data.
| 4404269.8333 | 4450264.166 | 3734065.1695 | 1
| 1.0037 | 1.0059 | 1.0025 | 1 |  | "
" "
The following lines generate the RGB+CAL2 command that will program the calibration data into photon.
| 2309 | 59 | 40 | 0 |  | "2309" "59" "40" "0"
| 376 | 2581 | 95 | 0 |  | "376" "2581" "95" "0"
| -115 | 41 | 2029 | 0 |  | "-115" "41" "2029" "0"
| 6870 | -87508 | -167164 | 1 |  | "6870" "-87508" "-167164" "1"
[5 empty] | (RGB+CAL2 | "2309" "59" "40" "0" "376" "2581" "95" "0" "-115" "41" "2029" "0" "6870" "-87508" "-167164" "1" |  | "2116" 1 0)
This is the RGB+CAL2 command that needs to be used to enter the data into photon.
(RGB+CAL2 "2309" "59" "40" "0" "376" "2581" "95" "0" "-115" "41" "2029" "0" "6870" "-87508" "-167164" "1" "2116" 1 0)